## About
BioGrace - Excel based biofuel GHG calculations |  |  | Version 1 - Public
About this Excel file
This excel file shows transparent greenhouse gas (GHG) calculations using the methodology as given in the Directives 2009/28/EC and 2009/30/EC. Directive 2009/28/EC is the "directive on the promotion and the use of energy from renewable energy sources…" and will in this document be referred to as "RED" (Renewable Energy Directive). Directive 2009/30/EC is further referred to as the "FQD" (Fuel Quality Directive).
Calculations reproduce the GHG emission saving default values of particular biofuel production pathways as stated in the RED Annex V.A. In this Excel file default values calculations are shown for
E-Wt (Ng-b) |  | Wheat ethanol (natural gas as process fuel in conventional boiler)
E-Sb |  | Sugar beet ethanol
F-Rs |  | Rapeseed biodiesel (FAME)
H-Rs |  | Hydrotreated vegetable oil from rape seed
Future versions of this Excel file will reproduce all 22 RED Annex V.A default values.
Abbreviations and definitions
CHP |  | Combined Heat and Power
CO2,eq |  | GHG emissions caused by CO2, CH4, and N2O, expressed as CO2-equivalent emissions using the global warming potentials of CH4 and N2O as listed in the sheet "Standard Values".
DDGS |  | Dried Distillers Grains with Solubles
FAME |  | Fatty Acid Methyl Esters
FFB |  | Fresh Fruit Bunches
HVO |  | Hydrotreated vegetable oil
Input numbers |  | The numbers that companies in the biofuel production chain (farmers, transport organisations, traders, biofuel producers) can influence and measure.
In this Excel file, input numbers are distinguished from standard values (for definition see below) which companies normally cannot influence and/or measure.
NG |  | Natural Gas
PVO |  | Pure Vegetable Oil
ST |  | Steam Turbine
Standard values |  | Values needed to convert input data into GHG emissions. Examples are Lower Heating Values and values to convert 1 kg N-fertiliser or 1 MJ of natural gas into CO2, CH4 and N2O emissions.
Values for standard values have also been calculated using LCA analysis of both the processes that supply the inputs (like N-fertiliser and natural gas) and their emissions at combustion.
Use of this Excel file
Input numbers used are listed in the Excel sheets showing the calculations. These input data can of course be changed to
make calculations with actual data.
Standard values used are listed in the sheet "Standard values" in this Excel file. This sheet is protected.
User defined standard values can be used instead of the values listed in the sheet "Standard values". This can be done as follows. Give a name and give values for the desired user-defined standard values in the sheet "User defined standard values". Make sure not to use the same name as used in the sheet "Standard values". Then, this parameter can be used in the calculations.
Example: put the name "N-fertiliser (type XYZ)" in row C of the sheet "user defined standard values", and put values in column D, E and F. Then you can replace the parameter "N-fertiliser" with "N-fertiliser (type XYZ)" in the sheets showing the calculations.
Modified or new biofuel production chains
The Excel sheets can also be used to set up a new calculation of a modified or even new biofuel production chain. This requires some knowledge of Excel and a detailed studying of how calculations are made.
A user guide including instructions on how modified or new biofuel production chains can be made might be published later - this is still to be decided.
Land use change, improved agriculture management, CO2 capture and geological storage, field N2O emissions
This Version 1 - Public of the Excel file does not include guidance for calculation of GHG emissions due to land use change, improved agriculture management, and carbon dioxide capture and geological storage.
Nor does this version help you to calculate field N2O emissions in the cultivation part of the biofuel production chains. Future versions of this Excel file probably will contain such guidance and help.
Results are expressed as "Default values"
The results of the calculations are expressed as "default values". This means that for reproducing the RED Annex V default values, the input data for emissions of the processing steps (as were taken from the first data source as mentioned below) have been multiplied by 1.4.
In the top part of the calculation sheets, the results are compared with the default values as listed in the RED. Two kind of figures are given for comparison:
1. The default values as listed in Annex V.D of the RED. These are rounded values. In the sheets of this Excel file they are listed,
in column G, as white numbers in bold format.
2. As non-rounded numbers, shown in the same column G in black and aligned to the right of column G. These values are not
listed in the RED. They were calculated by taking the results that are shown in the list of input data (see data source 1 below) and multiplying by a factor 1.4 for the processing steps. These values were added as to increase the transparency of the JEC calculations; only by showing numbers with two decimals it can be shown that the JEC calculations can be reproduced with high accuracy. Of course, this exercise can also be done with the typical values (so without the factor of 1.4).
Data sources
Data used for the calculations in this Excel file come from three sources:
1. List of input data provided by the JEC consortium (JRC, EUCAR and CONCAWE) following consultation with stakeholders
A file with input data that has been prepared by the JRC consortium and is available on the JEC website at
http://re.jrc.ec.europa.eu/biof/xls/Biofuels%20pathways%20RED%20method%2014Nov2008.xls
We used an earlier version of this file (dated July 31, 2008), because one addition that is included in the file on the JRC website was not included in calculating the RED and FQD default values. The difference between the two versions is the steam input in refining of oil to FAME; in the 31 July version this number is 0.0687 MJ/MJFAME whereas in the 14 Nov version this is 0.0397 MJ/MJFAME.
For some of the input data, LBST has provided us with slightly modified input numbers (so the numbers used in the calculations were slightly different than those listed in the file above). These alternative values have been tracked down, as one of the objectives of this Excel file is to show how the RED Annex V default values were calculated.
2. List of standard values as provided by the JEC consortium
These are numbers that can be taken from the Well-to-Wheel study, WTT Appendix 1, available at
http://ies.jrc.ec.europa.eu/WTW
We used version 2c of March 2007 (file WTW_App_1_010307.pdf). Soon, a new version 3 of the WTT Appendix 1 is expected to become public.
Again, LBST has provided us with the numbers that were actually used which for a number of standard values are slightly different as compared to those listed in version 2c of the WTT Appendix 1.
3. The E3database of Ludwig Bölkow System Technik (LBST)
Some numbers causing only small GHG emissions have not been published by the JEC consortium. As this Excel file is intended to make the calculation of the RED defaults fully transparent, these numbers are included in this file. Two examples are the CH4 and N2O emissions of the boilers and gas turbine that produce steam, and the CH4 and N2O tailpipe emissions of truck and ship transport.
LBST, which is a consultant to the JEC consortium and a subcontractor to the BioGrace project (see below), uses the LCA tool and database E3database to perform their GHG calculations. As part of the BioGrace project, they have tracked down the causes of differences and provided us with correct numbers. These have been added to the input numbers and standard values in this Excel file.
Inconsistent use of Global Warming Potentials (GWPs)
During our project, we found an inconsistency between the way the biofuel GHG default values (as listed in Annex V.A, V.B and V.D of the RED) have been calculated, and the methodology as listed in Annex V.C of the RED. The input provided by the JEC consortium to the Commission (from which the Commission calculated its default values) used Global Warming Potentials (GWP's) of 25 for CH4 and 298 for N2O, whereas the Annex V.C of the RED prescribes, in Article 5, that GWP's of 23 for CH4 and 296 for N2O should be used.
This Excel file can therefore be used to make two kinds of calculations:
a. Calculations using the numbers that must be used following the methodology as given in Annex V.C of Directives 2009/28/EC
and in Annex IV.C of Directive 2009/30/EC. These numbers include GWP values of 23 for CH4 and 296 for N2O.
b. Calculations using the data as were delivered by the JEC consortium to the Commission. These calculations exactly reproduce
the Annex V default values. In order to come to these results, the GWP values of 25 for CH4 and 298 for N2O are used.
In all Excel calculation sheets, a choice can be made between these two options, by clicking one of the options in the yellow-coloured box at the top right of the sheet. The choice will change the value for the number shown here:
0
The value shown here is 0 for option a above and 1 for option b above. |  |  |  | TRUE
In the top section the result of the calculation in this Excel sheet is shown as well as the RED Annex V default values. Rounded numbers ars shown, causing that sometimes the results do not change when changing from option a to b (or vice versa), whereas in other cases the results start to differ for one or more of the desaggregated values when choosing option a.
BioGrace project that delivered this Excel sheet
This file was delivered from the Intelligent Energy Europe (IEE) project BioGrace. More information on BioGrace is available at
www.biograce.net.
Intelligent Energy for Europe
The BioGrace project receives financial support from the IEE programme which is gratefully acknowledged. Information on IEE can be found at
http://ec.europa.eu/energy/intelligent/
The sole responsibility for the content of this Excel file lies with the authors. It does not necessarily reflect the opinion of the European Union. The European Commission is not responsible for any use that may be made of the information contained therein.
About
Directory
www.biograce.net
intelligent energy europe
About
About
Directory
www.biograce.net
intelligent energy europe

## Directory
Directory
Biofuel production pathways
1 | Ethanol from wheat (lignite CHP)
2 | Ethanol from wheat (process fuel not specified)
3 | Ethanol from wheat (natural gas steam boiler)
4 | Ethanol from wheat (natural gas CHP)
5 | Ethanol from wheat (straw CHP)
6 | Ethanol from corn
7 | Ethanol from sugar beet
8 | Ethanol from sugarcane
9 | FAME from rape seed
10 | FAME from palm oil
11 | FAME from palm oil (methane capture)
12 | FAME from soy
13 | FAME from sunflower
14 | FAME from used cooking oil
15 | PVO from rape seed
16 | HVO from rape seed
17 | HVO from palm oil
18 | HVO from palm oil (methane capture)
19 | HVO from sunflower
20 | Biogas from dry manure
21 | Biogas from wet manure
22 | Biogas from MSW
About
Standard values
User defined standard values
www.biograce.net
intelligent energy europe
About
Directory
About
Directory
www.biograce.net
intelligent energy europe

## E-Wt (NG-b)
Production of Ethanol from Wheat (NG steam boiler) | [11 empty] | Version 1 - Public
Overview Results
All results in | Non- allocated | Allocation | Allocated | Total |  | Default values |  | Allocation factors |  |  | Emission reduction
g CO2,eq / MJEthanol | results | factor | results |  |  | RED Annex V.D |  | Ethanol plant |  |  | Fossil fuel reference (petrol)
Cultivation eec |  |  |  | 23.3109 |  | 23 |  | 59.51% | to ethanol |  | 83.8 | g CO2,eq/MJ
Cultivation of wheat | 39.1703 | 59.51% | 23.3109 |  |  | 23.43 |  | 40.49% | to DDGS |  | GHG emission reduction
Processing ep |  |  |  | 29.3987 |  | 30 |  |  |  |  | 34.83%
Ethanol plant | 49.4 | 59.51% | 29.3987 |  |  | 29.568
Transport etd |  |  |  | 1.9052 |  | 2
Handling & storage of wheat | 0.097269 | 59.51% | 0.057887 |  |  | 0.38
Transport of wheat | 0.52054 | 59.51% | 0.30978 |  |  |  |  | Calculations in this Excel sheet……
Transport of ethanol | 1.0983 | 100% | 1.0983 |  |  | 1.1
Filling station | 0.43924 | 100% | 0.43924 |  |  | 0.44
Land use change el | 0 | 59.51% | 0 | 0 |  | 0
esca + eccr + eccs | 0 | 100% | 0 | 0 |  | 0
Totals | 90.7257 |  |  | 54.6149 |  | 55 |  | As explained in "About" under "Inconsistent use of GWP's"
Calculation per phase
Cultivation of wheat |  |  |  | Quantity of product |  |  | Calculated emissions |  |  |  | Info
| Yield |  |  | Yield |  |  | Emissions per MJ ethanol |  |  |  | per kg wheat | per ha, year
| Wheat | 5208.2168 | kg ha-1 year-1 | 76586.8282 | MJWheat ha-1 year-1 |  | g CO2 | g CH4 | g N2O | g CO2, eq | g CO2, eq | kg CO2, eq
| Moisture content | 13.5% |  | 1 | MJ / MJWheat, input
| By-product Straw | 2148.3894 | kg ha-1 year-1 | 0.128 | kgWheat/MJethanol
Energy consumption
| Diesel | 3716.5 | MJ ha-1 year-1 |  |  |  | 8.0051 | 0 | 0 | 8.0051 | 62.5377 | 325.7099
Agro chemicals
| N-fertiliser | 109.3044 | kg N ha-1 year-1 |  |  |  | 7.5945 | 0.023315 | 0.025902 | 15.7976 | 123.4155 | 642.7744
| K2O-fertiliser | 16.3577 | kg K2O ha-1 year-1 |  |  |  | 0.21561 | 0.00063155 | 4.9449e-06 | 0.2316 | 1.8093 | 9.4234
| P2O5-fertiliser | 21.636 | kg P2O5 ha-1 year-1 |  |  |  | 0.51308 | 0.00070777 | 2.7385e-05 | 0.53747 | 4.1988 | 21.8685
| Pesticides | 2.335 | kg ha-1 year-1 |  |  |  | 0.56737 | 0.0014649 | 9.6492e-05 | 0.62962 | 4.9188 | 25.618
Seeding material
| Seeds- wheat | 120 | kg ha-1 year-1 |  |  |  | 0.4455 | 0.00081724 | 0.0011806 | 0.81376 | 6.3573 | 33.1101
| Field N2O emissions | 1.8083 | kg ha-1 year-1 |  |  |  | 0 | 0 | 0.044443 | 13.1552 | 102.7716 | 535.2568
[6 empty] | Total | 17.3411 | 0.026936 | 0.071654 | 39.1703 | 306.009 | 1593.7612
[6 empty] | Result |  | g CO2,eq / MJEthanol |  | 39.1703
Handling & storage of wheat |  |  |  | Quantity of product |  |  | Calculated emissions |  |  |  | Info
| Wheat | 1 | MJWheat / MJWheat | 76586.8282 | MJWheat ha-1 year-1 |  | Emissions per MJ ethanol |  |  |  | per kg wheat
|  |  |  | 1 | MJ / MJWheat, input |  | g CO2 | g CH4 | g N2O | g CO2, eq | g CO2, eq
Energy consumption
| Electricity EU mix LV | 0.0004 | MJ / MJWheat |  |  |  | 0.090948 | 0.0002218 | 4.1201e-06 | 0.097269 | 0.75989
[6 empty] | Result |  | g CO2,eq / MJEthanol |  | 0.097269
Transport of wheat |  |  |  | Quantity of product |  |  | Calculated emissions |  |  |  | Info
| Wheat | 0.9901 | MJWheat / MJWheat | 75828.5428 | MJWheat ha-1 year-1 |  | Emissions per MJ ethanol |  |  |  | per kg wheat
|  |  |  | 0.9901 | MJ / MJWheat, input |  | g CO2 | g CH4 | g N2O | g CO2, eq | g CO2, eq
Transport per
| Truck for dry product (Diesel) | 50 | km | 0.0033665 | ton km / MJWheat |  | 0.51981 | 3.1684e-05 | 0 | 0.52054 | 4.0666
| Fuel | Diesel
[6 empty] | Result |  | g CO2,eq / MJEthanol |  | 0.52054
Ethanol plant |  |  |  | Quantity of product |  |  | Calculated emissions
| Yield | [5 empty] | Emissions per MJ ethanol
| Ethanol | 0.53658 | MJEthanol / MJWheat | 40687.9904 | MJEthanol ha-1 year-1 |  | g CO2 | g CH4 | g N2O | g CO2, eq
| By-product DDGS | 1.14 | tonDDGS / tonEthanol | 0.53127 | MJ / MJWheat, input
Energy consumption
| Electricity EU mix MV | 0.075718 | MJ / MJEthanol |  |  |  | 9.0379 | 0.02204 | 0.00040804 | 9.6656
| Steam (NG boiler) | 0.50914 | MJ / MJEthanol |  |  |  | 36.8348 | 0.11647 | 0.0007463 | 39.7344
[7 empty] | 45.8726 | 0.13851 | 0.0011543 | 49.4
[6 empty] | Result |  | g CO2,eq / MJEthanol |  | 49.4
Allocation |  |  |  | Total emission before allocation: |  |  |  | g CO2,eq / MJEthanol |  | 89.1881
over main- and byproduct
[6 empty] | Emissions up to and including this process step: | 89.1881 | g CO2,eq / MJethanol
| Main product: | Ethanol |  | Energy content (1 ton) | 26810 | MJ | 53.0773 | g CO2,eq / MJethanol
| By-product: | DDGS |  | Energy content (1,14 ton dry matter) | 18240 | MJ | 36.1108 | g CO2,eq / MJethanol
|  |  |  | Total: | 45050 | MJ
|  |  |  | Total emission after allocation: |  |  |  | g CO2,eq / MJEthanol |  | 53.0773
Transport of ethanol | to and from depot |  |  | Quantity of product |  |  | Calculated emissions
| Ethanol | 1 | MJEthanol / MJEthanol | 40687.9904 | MJEthanol ha-1 year-1 |  | Emissions per MJ ethanol
|  |  |  | 0.53127 | MJ / MJWheat, input |  | g CO2 | g CH4 | g N2O | g CO2, eq
Transport per
| Truck for liquids (Diesel) | 300 | km | 0.0059448 | ton km / MJEthanol |  | 0.98851 | 5.5949e-05 | 0 | 0.9898
| Fuel | Diesel
Energy cons. depot
| Electricity EU mix LV | 0.00084 | MJ / MJEthanol |  |  |  | 0.10147 | 0.00024745 | 4.5967e-06 | 0.10852
[6 empty] | Result |  | g CO2,eq / MJEthanol |  | 1.0983
Filling station |  |  |  | Quantity of product
| Yield | 1 | MJEthanol / MJEthanol | 40687.9904 | MJEthanol ha-1 year-1 |  | Emissions per MJ ethanol
|  |  |  | 0.53127 | MJ / MJWheat, input |  | g CO2 | g CH4 | g N2O | g CO2, eq
Energy consumption
| Electricity EU mix LV | 0.0034 | MJ / MJEthanol |  |  |  | 0.4107 | 0.0010016 | 1.8606e-05 | 0.43924
[6 empty] | Result |  | g CO2,eq / MJEthanol |  | 0.43924
Land use change, including bonus for production on non-agriculture or degraded land
| el | [5 empty] | Emissions per MJ ethanol
|  | 0 | g CO2,eq / MJEthanol | [6 empty] | 0
[6 empty] | Result |  | g CO2,eq / MJEthanol |  | 0
Improved agricultural management
| esca | [5 empty] | Emissions per MJ ethanol
|  | 0 | g CO2,eq / MJEthanol | [6 empty] | 0
[6 empty] | Result |  | g CO2,eq / MJEthanol |  | 0
CO2 capture and replacement
| eccr | [5 empty] | Emissions per MJ ethanol
|  | 0 | g CO2,eq / MJEthanol | [6 empty] | 0
[6 empty] | Result |  | g CO2,eq / MJEthanol |  | 0
CO2 capture and geological storage
| eccs | [5 empty] | Emissions per MJ ethanol
|  | 0 | g CO2,eq / MJEthanol | [6 empty] | 0
[6 empty] | Result |  | g CO2,eq / MJEthanol |  | 0
Total result |  |  |  | Quantity of product |  |  |  | g CO2,eq / MJEthanol |  | 54.6149
|  |  | Total: | 40687.9904 | MJEthanol ha-1 year-1
|  |  | Contribution main product (1 ton) | 0.53127 | MJEthanol / MJWheat, input
|  |  |  | Total emission without allocation: |  |  |  | g CO2,eq / MJEthanol |  | 90.7257
|  |  |  | Total emission with allocation: |  |  |  | g CO2,eq / MJEthanol |  | 54.6149
|  |  |  | Emission Reduction: | [5 empty] | 34.83%
Note on C107: Annualised emissions from carbon stock changes caused by land-use change, el, shall be calculated by dividing total emissions equally over 20 years. For the calculation of those emissions the following rule shall be applied: el = (CSR – CSA) × 3,664 × 1/20 × 1/P – eB(1) where el = annualised greenhouse gas emissions from carbon stock change due to land-use change (measured as mass of CO2-equivalent per unit biofuel energy); CSR = the carbon stock per unit area associated with the reference land use (measured as mass of carbon per unit area, including both soil and vegetation). The reference land use shall be the land use in January 2008 or 20 years before the raw material was obtained, whichever was the later; CSA =the carbon stock per unit area associated with the actual land use (measured as mass of carbon per unit area, including both soil and vegetation). In cases where the carbon stock accumulates over more than one year, the value attributed to CSA shall be the estimated stock per unit area after 20 years or when the crop reaches maturity, whichever the earlier; P =the productivity of the crop (measured as biofuel or bioliquid energy per unit area per year); and eB =bonus of 29 gCO2eq/MJ biofuel or bioliquid if biomass is obtained from restored degraded land under the conditions provided for in point 8. 8. The bonus of 29 gCO2eq/MJ shall be attributed if evidence is provided that the land: (a) was not in use for agriculture or any other activity in January 2008; and (b) falls into one of the following categories: (i) severely degraded land, including such land that was formerly in agricultural use; (ii) heavily contaminated land. The bonus of 29 gCO2eq/MJ shall apply for a period of up to 10 years from the date of conversion of the land to agricultural use, provided that a steady increase in carbon stocks as well as a sizable reduction in erosion phenomena for land falling under (i) are ensured and that soil contamination for land falling under (ii) is reduced. 9. The categories referred to in point 8(b) are defined as follows: (a) ‘severely degraded land’ means land that, for a significant period of time, has either been significantly salinated or presented significantly low organic matter content and has been severely eroded; (b) ‘heavily contaminated land’ means land that is unfit for the cultivation of food and feed due to soil contamination. Such land shall include land that has been the subject of a Commission decision in accordance with the fourth subparagraph of Article 18(4). (1) The quotient obtained by dividing the molecular weight of CO2 (44,010 g/mol) by the molecular weight of carbon (12,011 g/mol) is equal to 3,664.
Note on C119: Emission saving from carbon capture and replacement, eccr, shall be limited to emissions avoided through the capture of CO2 of which the carbon originates from biomass and which is used to replace fossil-derived CO2 used in commercial products and services.
Note on C125: Emission saving from carbon capture and geological storage eccs, that have not already been accounted for in ep, shall be limited to emissions avoided through the capture and sequestration of emitted CO2 directly related to the extraction, transport, processing and distribution of fuel.
Note on C113: Emission saving from improved agricultural management, esca, should only be calculated if no land use change have taken place (so when el = 0) and can be calculated following the calculation for land use change, but excluding vegetation (so for soil organic carbon only).
Note on G7: This value is not listed in the RED. It has been calculated on the basis of the JEC input, as is explained in "About"
Note on G9: This value is not listed in the RED. It has been calculated on the basis of the JEC input, as is explained in "About"
Note on G13: This value is not listed in the RED. It has been calculated on the basis of the JEC input, as is explained in "About"
Note on G14: This value is not listed in the RED. It has been calculated on the basis of the JEC input, as is explained in "About"
Note on G11: This value is not listed in the RED. It has been calculated on the basis of the JEC input, as is explained in "About"
Note on C69: Factor 1,4 is to convert "typical value" into "default value
Note on C70: Factor 1,4 is to convert "typical value" into "default value
www.biograce.net
intelligent energy europe
About
Directory

## E-Sb
Production of Ethanol from Sugarbeet | [11 empty] | Version 1 - Public
Overview Results
All results in | Non- allocated | Allocation | Allocated | Total |  | Default values |  | Allocation factors |  |  | Emission reduction
g CO2,eq / MJEthanol | results | factor | results |  |  | RED Annex V.D |  | Ethanol plant |  |  | Fossil fuel reference (petrol)
Cultivation eec |  |  |  | 11.4645 |  | 12 |  | 71.3% | to ethanol |  | 83.8 | g CO2,eq/MJ
Cultivation of sugarbeet | 16.0793 | 71.3% | 11.4645 |  |  | 11.54 |  | 28.7% | to Sugar beet pulp |  | GHG emission reduction
Processing ep |  |  |  | 26.2554 |  | 26 |  |  |  |  | 52.21%
Ethanol plant | 36.8238 | 71.3% | 26.2554 |  |  | 26.418
Transport etd |  |  |  | 2.3307 |  | 2
Transport of sugarbeet | 1.1124 | 71.3% | 0.79317 |  |  | 0.84 |  | Calculations in this Excel sheet……
Transport of ethanol to and from depot | 1.0983 | 100% | 1.0983 |  |  | 1.1
Filling station | 0.43924 | 100% | 0.43924 |  |  | 0.44
Land use change el | 0 | 71.3% | 0 | 0 |  | 0
esca + eccr + eccs | 0 | 100% | 0 | 0 |  | 0
Totals | 55.5531 |  |  | 40.0506 |  | 40 |  | As explained in "About" under "Inconsistent use of GWP's"
Calculation per phase
Cultivation of sugarbeet |  |  |  | Quantity of product |  |  | Calculated emissions |  |  |  | Info
| Yield |  |  | Yield |  |  | Emissions per MJ ethanol |  |  |  | per kg sugarbeet | per ha, year
| Sugar beet | 68860.1034 | kg ha-1 year-1 | 280604.9214 | MJSugar beet ha-1 year-1 |  | g CO2 | g CH4 | g N2O | g CO2, eq | g CO2, eq | kg CO2, eq
| Moisture content | 75% |  | 1 | MJ / MJSugarbeet, input
|  |  |  | 0.45141 | kgSugarbeet/MJethanol
Energy consumption
| Diesel | 6331 | MJ ha-1 year-1 |  |  |  | 3.6373 | 0 | 0 | 3.6373 | 8.0575 | 554.8418
Agro chemicals
| N-fertiliser | 119.6514 | kg N ha-1 year-1 |  |  |  | 2.2174 | 0.0068074 | 0.0075628 | 4.6126 | 10.2181 | 703.6206
| CaO-fertiliser | 400 | kg CaO ha-1 year-1 |  |  |  | 0.31235 | 0.00056613 | 4.7986e-05 | 0.33957 | 0.75224 | 51.7994
| K2O-fertiliser | 134.8851 | kg K2O ha-1 year-1 |  |  |  | 0.47423 | 0.001389 | 1.0876e-05 | 0.50939 | 1.1284 | 77.7049
| P2O5-fertiliser | 59.7045 | kg P2O5 ha-1 year-1 |  |  |  | 0.37765 | 0.00052094 | 2.0157e-05 | 0.3956 | 0.87636 | 60.3459
| Pesticides | 1.2965 | kg ha-1 year-1 |  |  |  | 0.084027 | 0.00021696 | 1.4291e-05 | 0.093247 | 0.20657 | 14.2243
Seeding material
| Seeds- sugarbeet | 6 | kg ha-1 year-1 |  |  |  | 0.086049 | 0.00018095 | 0.00016567 | 0.13925 | 0.30848 | 21.2417
| Field N2O emissions | 3.2737 | kg ha-1 year-1 |  |  |  | 0 | 0 | 0.021461 | 6.3524 | 14.0723 | 969.0223
[6 empty] | Total | 7.189 | 0.0096814 | 0.029283 | 16.0793 | 35.6201 | 2452.8009
[6 empty] | Result |  | g CO2,eq / MJEthanol |  | 16.0793
Transport of sugarbeet |  |  |  | Quantity of product |  |  | Calculated emissions |  |  |  | Info
| Sugar beet | 1 | MJSugarbeet / MJSugarbeet | 280604.9214 | MJSugar beet ha-1 year-1 |  | Emissions per MJ ethanol |  |  |  | per kg sugarbeet
|  |  |  | 1 | MJ / MJSugarbeet, input |  | g CO2 | g CH4 | g N2O | g CO2, eq | g CO2, eq
Transport per
| Truck for dry product (Diesel) | 30 | km | 0.007362 | ton km / MJSugarbeet |  | 1.1109 | 6.7712e-05 | 0 | 1.1124 | 2.4644
| Fuel | Diesel
[6 empty] | Result |  | g CO2,eq / MJEthanol |  | 1.1124
Ethanol plant |  |  |  | Quantity of product |  |  | Calculated emissions
| Yield | [5 empty] | Emissions per MJ ethanol
| Ethanol | 0.54363 | MJEthanol / MJSugarbeet | 152544.1269 | MJEthanol ha-1 year-1 |  | g CO2 | g CH4 | g N2O | g CO2, eq
| By-product Sugar beet pulp | 0.21882 | MJSugar beet pulp / MJSugar beet | 0.54363 | MJ / MJSugarbeet, input
Energy consumption
| Electricity EU mix MV | 0.0483 | MJ / MJEthanol |  |  |  | 5.7652 | 0.014059 | 0.00026028 | 6.1656
| Steam (NG boiler) | 0.39284 | MJ / MJEthanol |  |  |  | 28.4209 | 0.089864 | 0.00057583 | 30.6582
[7 empty] | 34.1861 | 0.10392 | 0.00083611 | 36.8238
[6 empty] | Result |  | g CO2,eq / MJEthanol |  | 36.8238
Allocation |  |  |  | Total emission before allocation: |  |  |  | g CO2,eq / MJEthanol |  | 54.0155
over main- and byproduct
[6 empty] | Emissions up to and including this process step: | 54.0155 | g CO2,eq / MJethanol
| Main product: | Ethanol |  | Energy content (per MJ sugarbeet) | 0.54363 | MJ | 38.5131 | g CO2,eq / MJethanol
| By-product: | Sugar beet pulp |  | Energy content | 0.21882 | MJ | 15.5025 | g CO2,eq / MJethanol
|  |  |  | Total: | 0.76245 | MJ
|  |  |  | Total emission after allocation: |  |  |  | g CO2,eq / MJEthanol |  | 38.5131
Transport of ethanol to and from depot |  |  |  | Quantity of product |  |  | Calculated emissions
| Ethanol | 1 | MJEthanol / MJEthanol | 152544.1269 | MJEthanol ha-1 year-1 |  | Emissions per MJ ethanol
|  |  |  | 0.54363 | MJ / MJSugarbeet, input |  | g CO2 | g CH4 | g N2O | g CO2, eq
Transport per
| Truck for liquids (Diesel) | 300 | km | 0.0060831 | ton km / MJEthanol |  | 0.98851 | 5.5949e-05 | 0 | 0.9898
| Fuel | Diesel
Energy cons. depot
| Electricity EU mix LV | 0.00084 | MJ / MJEthanol |  |  |  | 0.10147 | 0.00024745 | 4.5967e-06 | 0.10852
[6 empty] | Result |  | g CO2,eq / MJEthanol |  | 1.0983
Filling station |  |  |  | Quantity of product
| Yield | 1 | MJEthanol / MJEthanol | 152544.1269 | MJEthanol ha-1 year-1 |  | Emissions per MJ ethanol
|  |  |  | 0.54363 | MJ / MJSugarbeet, input |  | g CO2 | g CH4 | g N2O | g CO2, eq
Energy consumption
| Electricity EU mix LV | 0.0034 | MJ / MJEthanol |  |  |  | 0.4107 | 0.0010016 | 1.8606e-05 | 0.43924
[6 empty] | Result |  | g CO2,eq / MJEthanol |  | 0.43924
Land use change, including bonus for production on non-agriculture or degraded land
| el | [5 empty] | Emissions per MJ ethanol
|  | 0 | g CO2,eq / MJEthanol | [6 empty] | 0
[6 empty] | Result |  | g CO2,eq / MJEthanol |  | 0
Improved agricultural management
| esca | [5 empty] | Emissions per MJ ethanol
|  | 0 | g CO2,eq / MJEthanol | [6 empty] | 0
[6 empty] | Result |  | g CO2,eq / MJEthanol |  | 0
CO2 capture and replacement
| eccr | [5 empty] | Emissions per MJ ethanol
|  | 0 | g CO2,eq / MJEthanol | [6 empty] | 0
[6 empty] | Result |  | g CO2,eq / MJEthanol |  | 0
CO2 capture and geological storage
| eccs | [5 empty] | Emissions per MJ ethanol
|  | 0 | g CO2,eq / MJEthanol | [6 empty] | 0
[6 empty] | Result |  | g CO2,eq / MJEthanol |  | 0
Total result |  |  |  | Quantity of product |  |  |  | g CO2,eq / MJEthanol |  | 40.0506
|  |  | Total: | 152544.1269 | MJEthanol ha-1 year-1
|  |  | Contribution main product (1 ton) | 0.54363 | MJEthanol / MJSugarbeet, input
|  |  |  | Total emission without allocation: |  |  |  | g CO2,eq / MJEthanol |  | 55.5531
|  |  |  | Total emission with allocation: |  |  |  | g CO2,eq / MJEthanol |  | 40.0506
|  |  |  | Emission Reduction: | [5 empty] | 52.21%
Note on C97: Annualised emissions from carbon stock changes caused by land-use change, el, shall be calculated by dividing total emissions equally over 20 years. For the calculation of those emissions the following rule shall be applied: el = (CSR – CSA) × 3,664 × 1/20 × 1/P – eB(1) where el = annualised greenhouse gas emissions from carbon stock change due to land-use change (measured as mass of CO2-equivalent per unit biofuel energy); CSR = the carbon stock per unit area associated with the reference land use (measured as mass of carbon per unit area, including both soil and vegetation). The reference land use shall be the land use in January 2008 or 20 years before the raw material was obtained, whichever was the later; CSA =the carbon stock per unit area associated with the actual land use (measured as mass of carbon per unit area, including both soil and vegetation). In cases where the carbon stock accumulates over more than one year, the value attributed to CSA shall be the estimated stock per unit area after 20 years or when the crop reaches maturity, whichever the earlier; P =the productivity of the crop (measured as biofuel or bioliquid energy per unit area per year); and eB =bonus of 29 gCO2eq/MJ biofuel or bioliquid if biomass is obtained from restored degraded land under the conditions provided for in point 8. 8. The bonus of 29 gCO2eq/MJ shall be attributed if evidence is provided that the land: (a) was not in use for agriculture or any other activity in January 2008; and (b) falls into one of the following categories: (i) severely degraded land, including such land that was formerly in agricultural use; (ii) heavily contaminated land. The bonus of 29 gCO2eq/MJ shall apply for a period of up to 10 years from the date of conversion of the land to agricultural use, provided that a steady increase in carbon stocks as well as a sizable reduction in erosion phenomena for land falling under (i) are ensured and that soil contamination for land falling under (ii) is reduced. 9. The categories referred to in point 8(b) are defined as follows: (a) ‘severely degraded land’ means land that, for a significant period of time, has either been significantly salinated or presented significantly low organic matter content and has been severely eroded; (b) ‘heavily contaminated land’ means land that is unfit for the cultivation of food and feed due to soil contamination. Such land shall include land that has been the subject of a Commission decision in accordance with the fourth subparagraph of Article 18(4). (1) The quotient obtained by dividing the molecular weight of CO2 (44,010 g/mol) by the molecular weight of carbon (12,011 g/mol) is equal to 3,664.
Note on C109: Emission saving from carbon capture and replacement, eccr, shall be limited to emissions avoided through the capture of CO2 of which the carbon originates from biomass and which is used to replace fossil-derived CO2 used in commercial products and services.
Note on C115: Emission saving from carbon capture and geological storage eccs, that have not already been accounted for in ep, shall be limited to emissions avoided through the capture and sequestration of emitted CO2 directly related to the extraction, transport, processing and distribution of fuel.
Note on C103: Emission saving from improved agricultural management, esca, should only be calculated if no land use change have taken place (so when el = 0) and can be calculated following the calculation for land use change, but excluding vegetation (so for soil organic carbon only).
Note on G7: This value is not listed in the RED. It has been calculated on the basis of the JEC input, as is explained in "About"
Note on G9: This value is not listed in the RED. It has been calculated on the basis of the JEC input, as is explained in "About"
Note on G12: This value is not listed in the RED. It has been calculated on the basis of the JEC input, as is explained in "About"
Note on G13: This value is not listed in the RED. It has been calculated on the basis of the JEC input, as is explained in "About"
Note on G11: This value is not listed in the RED. It has been calculated on the basis of the JEC input, as is explained in "About"
Note on C59: Factor 1,4 is to convert "typical value" into "default value
Note on C60: Factor 1,4 is to convert "typical value" into "default value
About
Directory
intelligent energy europe
www.biograce.net

## F-Rs
Production of FAME from Rapeseed | [11 empty] | Version 1 - Public
Overview Results
All results in | Non- allocated | Allocation | Allocated | Total |  | Default values |  | Allocation factors |  |  | Emission reduction
g CO2,eq / MJFAME | results | factor | results |  |  | RED Annex V.D |  | Extraction of oil |  |  | Fossil fuel reference (diesel)
Cultivation eec |  |  |  | 28.7496 |  | 29 |  | 61.25% | to Rapeseed oil |  | 83.8 | g CO2,eq/MJ
Cultivation of rapeseed | 48.3547 | 58.59% | 28.3306 |  |  | 28.51 |  | 38.75% | to Rapeseed cake |  | GHG emission reduction
Rapeseed drying | 0.71508 | 58.59% | 0.41896 |  |  | 0.42 |  | Esterification |  |  | 38.25%
Processing ep |  |  |  | 21.5636 |  | 22 |  | 95.66% | to FAME
Extraction of oil | 6.4952 | 58.59% | 3.8055 |  |  | 3.822 |  | 4.345% | to Glycerol
Refining of vegetable oil | 1.059 | 95.66% | 1.013 |  |  | 17.878
Esterification | 17.5057 | 95.66% | 16.7452
Transport etd |  |  |  | 1.4345 |  | 1
Transport of rapeseed | 0.29588 | 58.59% | 0.17335 |  |  | 0.17 |  | Calculations in this Excel sheet……
Transport of FAME | 0.82187 | 100% | 0.82187 |  |  | 0.82
Filling station | 0.43924 | 100% | 0.43924 |  |  | 0.44
Land use change el | 0 | 58.59% | 0 | 0 |  | 0
esca + eccr + eccs | 0 | 100% | 0 | 0 |  | 0
Totals | 75.6867 |  |  | 51.7477 |  | 52 |  | As explained in "About" under "Inconsistent use of GWP's"
Calculation per phase
Cultivation of rapeseed |  |  |  | Quantity of product |  |  | Calculated emissions |  |  |  | Info
| Yield |  |  | Yield |  |  | Emissions per MJ FAME |  |  |  | per kg rapeseed | per ha, year
| Rapeseed | 3113.4429 | kg ha-1 year-1 | 73975.4025 | MJRapeseeed ha-1 year-1 |  | g CO2 | g CH4 | g N2O | g CO2, eq | g CO2, eq | kg CO2, eq
| Moisture content | 10% |  | 1 | MJ / MJRapeseed, input
| By-product Straw | n/a | kg ha-1 year-1 | 0.072759 | kgRapeseed/MJFAME
Energy consumption
| Diesel | 2963 | MJ ha-1 year-1 |  |  |  | 6.0684 | 0 | 0 | 6.0684 | 83.4041 | 259.674
Agro chemicals
| N-fertiliser | 137.4292 | kg N ha-1 year-1 |  |  |  | 9.0793 | 0.027873 | 0.030966 | 18.8863 | 259.5726 | 808.1645
| CaO-fertiliser | 19 | kg CaO ha-1 year-1 |  |  |  | 0.05289 | 9.5864e-05 | 8.1256e-06 | 0.0575 | 0.79027 | 2.4605
| K2O-fertiliser | 49.4567 | kg K2O ha-1 year-1 |  |  |  | 0.61985 | 0.0018156 | 1.4216e-05 | 0.66582 | 9.151 | 28.4911
| P2O5-fertiliser | 33.6731 | kg P2O5 ha-1 year-1 |  |  |  | 0.75929 | 0.0010474 | 4.0526e-05 | 0.79538 | 10.9316 | 34.0349
| Pesticides | 1.23 | kg ha-1 year-1 |  |  |  | 0.28418 | 0.00073376 | 4.8331e-05 | 0.31536 | 4.3343 | 13.4947
Seeding material
| Seeds- rapeseed | 6 | kg ha-1 year-1 |  |  |  | 0.057781 | 0.00012798 | 0.00014061 | 0.10234 | 1.4066 | 4.3794
| Field N2O emissions | 3.1029 | kg ha-1 year-1 |  |  |  | 0 | 0 | 0.072512 | 21.4636 | 294.9936 | 918.4457
[6 empty] | Total | 16.9218 | 0.031694 | 0.10373 | 48.3547 | 664.5842 | 2069.1449
[6 empty] | Result |  | g CO2,eq / MJFAME |  | 48.3547
Rapeseed drying |  |  |  | Quantity of product |  |  | Calculated emissions |  |  |  | Info
| Rapeseed | 1 | MJRapeseed / MJRapeseed | 73975.4025 | MJRapeseeed ha-1 year-1 |  | Emissions per MJ FAME |  |  |  | per kg rapeseed
|  |  |  | 1 | MJ / MJRapeseed, input |  | g CO2 | g CH4 | g N2O | g CO2, eq | g CO2, eq
Energy consumption
| Diesel | 0.000181 | MJ / MJRapeseed |  |  |  | 0.027423 | 0 | 0 | 0.027423 | 0.3769
| Electricity EU mix LV | 0.003079 | MJ / MJRapeseed |  |  |  | 0.64297 | 0.001568 | 2.9128e-05 | 0.68766 | 9.4511
[6 empty] | Total | 0.6704 | 0.001568 | 2.9128e-05 | 0.71508 | 9.828
[6 empty] | Result |  | g CO2,eq / MJFAME |  | 0.71508
Transport of rapeseed |  |  |  | Quantity of product |  |  | Calculated emissions |  |  |  | Info
| Rapeseed | 0.9901 | MJRapeseed / MJRapeseed | 73242.9727 | MJRapeseeed ha-1 year-1 |  | Emissions per MJ FAME |  |  |  | per kg rapeseed
|  |  |  | 0.9901 | MJ / MJRapeseed, input |  | g CO2 | g CH4 | g N2O | g CO2, eq | g CO2, eq
Transport per
| Truck for dry product (Diesel) | 50 | km | 0.0020835 | ton km / MJRapeseed |  | 0.29547 | 1.801e-05 | 0 | 0.29588 | 4.0666
| Fuel | Diesel
[6 empty] | Result |  | g CO2,eq / MJFAME |  | 0.29588
Extraction of oil |  |  |  | Quantity of product |  |  | Calculated emissions
| Yield | [5 empty] | Emissions per MJ FAME
| Rapeseed oil | 0.6125 | MJOil / MJRapeseed | 44861.4746 | MJOil ha-1 year-1 |  | g CO2 | g CH4 | g N2O | g CO2, eq
| By-product Rapeseed cake | 0.3875 | MJRapeseed cake / MJRapeseed | 0.60644 | MJ / MJRapeseed, input
Energy consumption
| Electricity EU mix MV | 0.011753 | MJ / MJOil |  |  |  | 1.4708 | 0.0035867 | 6.6401e-05 | 1.5729
| Steam (NG boiler) | 0.055693 | MJ / MJOil |  |  |  | 4.2242 | 0.013356 | 8.5585e-05 | 4.5567
Chemicals
| n-Hexane | 0.0043314 | MJ / MJOil |  |  |  | 0.36365 | 6.6096e-05 | 1.2614e-06 | 0.36555
[7 empty] | 6.0586 | 0.017009 | 0.00015325 | 6.4952
[6 empty] | Result |  | g CO2,eq / MJFAME |  | 6.4952
Allocation |  |  |  | Total emission before allocation: |  |  |  | g CO2,eq / MJEthanol |  | 55.8609
over main- and byproduct
[6 empty] | Emissions up to and including this process step: | 55.8609 | g CO2,eq / MJethanol
| Main product: | Rapeseed oil |  | Energy content (based on 1 MJ) | 1 | MJ | 34.2149 | g CO2,eq / MJethanol
| By-product: | Rapeseed cake |  | Energy content by-product | 0.63265 | MJ | 21.646 | g CO2,eq / MJethanol
|  |  |  | Total: | 1.6326 | MJ
|  |  |  | Total emission after allocation: |  |  |  | g CO2,eq / MJFAME |  | 34.2149
Refining of vegetable oil |  |  |  | Quantity of product |  |  | Calculated emissions
| Yield | [5 empty] | Emissions per MJ FAME
| Rapeseed oil | 0.96 | MJOil / MJOil | 43067.0157 | MJOil ha-1 year-1 |  | g CO2 | g CH4 | g N2O | g CO2, eq
|  |  |  | 0.58218 | MJ / MJRapeseed, input
Energy consumption
| Electricity EU mix MV | 0.00084 | MJ / MJOil |  |  |  | 0.10091 | 0.00024609 | 4.5559e-06 | 0.10792
| Steam (NG boiler) | 0.011511 | MJ / MJOil |  |  |  | 0.83817 | 0.0026502 | 1.6982e-05 | 0.90415
Chemicals
| Fuller's earth | 0.00023333 | kg / MJOil |  |  |  | 0.046263 | 8.7595e-06 | 1.4795e-06 | 0.046903
[7 empty] | 0.98534 | 0.002905 | 2.3017e-05 | 1.059
[6 empty] | Result |  | g CO2,eq / MJFAME |  | 1.059
Esterification |  |  |  | Quantity of product |  |  | Calculated emissions
| Yield | [5 empty] | Emissions per MJ FAME
| FAME | 0.99359 | MJFAME / MJOil | 42790.945 | MJFAME ha-1 year-1 |  | g CO2 | g CH4 | g N2O | g CO2, eq
| By-product refined glycerol | 105.6 | kg / ton FAME | 0.57845 | MJ / MJRapeseed, input
Energy consumption
| Electricity EU mix MV | 0.0040645 | MJ / MJFAME |  |  |  | 0.48515 | 0.0011831 | 2.1903e-05 | 0.51884
| Steam (NG boiler) | 0.10059 | MJ / MJFAME |  |  |  | 7.2772 | 0.02301 | 0.00014744 | 7.85
Chemicals
| Phosporic acid (H3PO4) | 6.3978e-05 | kg / MJFAME |  |  |  | 0.1776 | 0.00057112 | 6.577e-06 | 0.19269
| Hydrocloric acid (HCl) | 0.00075269 | kg / MJFAME |  |  |  | 0.53996 | 0.00084978 | 1.9118e-05 | 0.56517
| Sodium carbonate (Na2CO3) | 9.4086e-05 | kg / MJFAME |  |  |  | 0.098414 | 0.00058333 | 5.1747e-07 | 0.11198
| Sodium Hydroxide (NaOH) | 0.0002529 | kg / MJFAME |  |  |  | 0.1109 | 0.00026052 | 6.0697e-06 | 0.11868
| Methanol | 0.081838 | MJ / MJFAME |  |  |  | 7.5943 | 0.023735 | 2.7279e-05 | 8.1483
[7 empty] | 16.2836 | 0.050193 | 0.00022891 | 17.5057
[6 empty] | Result |  | g CO2,eq / MJFAME |  | 17.5057
Allocation |  |  |  | Total emission before allocation: |  |  |  | g CO2,eq / MJEthanol |  | 52.7796
over main- and byproduct
[6 empty] | Emissions up to and including this process step: | 52.7796 | g CO2,eq / MJethanol
| Main product: | FAME |  | Energy content (1 ton) | 37200 | MJ | 50.4865 | g CO2,eq / MJethanol
| By-product: | Glycerol |  | Energy content (0,1056 ton) | 1689.6 | MJ | 2.2931 | g CO2,eq / MJethanol
|  |  |  | Total: | 38889.6 | MJ
|  |  |  | Total emission after allocation: |  |  |  | g CO2,eq / MJFAME |  | 50.4865
Transport of FAME | to and from depot |  |  | Quantity of product |  |  | Calculated emissions
| FAME | 1 | MJFAME / MJFAME | 42790.945 | MJFAME ha-1 year-1 |  | Emissions per MJ FAME
|  |  |  | 0.57845 | MJ / MJRapeseed, input |  | g CO2 | g CH4 | g N2O | g CO2, eq
Transport per
| Truck for liquids (Diesel) | 300 | km | 0.0046649 | ton km / MJFAME |  | 0.71242 | 4.0323e-05 | 0 | 0.71335
| Fuel | Diesel
Energy cons. depot
| Electricity EU mix LV | 0.00084 | MJ / MJFAME |  |  |  | 0.10147 | 0.00024745 | 4.5967e-06 | 0.10852
[6 empty] | Result |  | g CO2,eq / MJFAME |  | 0.82187
Filling station |  |  |  | Quantity of product
| Yield | 1 | MJFAME / MJFAME | 42790.945 | MJFAME ha-1 year-1 |  | Emissions per MJ FAME
|  |  |  | 0.57845 | MJ / MJRapeseed, input |  | g CO2 | g CH4 | g N2O | g CO2, eq
Energy consumption
| Electricity EU mix LV | 0.0034 | MJ / MJFAME |  |  |  | 0.4107 | 0.0010016 | 1.8606e-05 | 0.43924
[6 empty] | Result |  | g CO2,eq / MJFAME |  | 0.43924
Land use change, including bonus for production on non-agriculture or degraded land
| el | [5 empty] | Emissions per MJ FAME
|  | 0 | g CO2,eq / MJFAME | [6 empty] | 0
[6 empty] | Result |  | g CO2,eq / MJFAME |  | 0
Improved agricultural management
| esca | [5 empty] | Emissions per MJ FAME
|  | 0 | g CO2,eq / MJFAME | [6 empty] | 0
[6 empty] | Result |  | g CO2,eq / MJFAME |  | 0
CO2 capture and replacement
| eccr | [5 empty] | Emissions per MJ FAME
|  | 0 | g CO2,eq / MJFAME | [6 empty] | 0
[6 empty] | Result |  | g CO2,eq / MJFAME |  | 0
CO2 capture and geological storage
| eccs | [5 empty] | Emissions per MJ FAME
|  | 0 | g CO2,eq / MJFAME | [6 empty] | 0
[6 empty] | Result |  | g CO2,eq / MJFAME |  | 0
Total result |  |  |  | Quantity of product |  |  |  | g CO2,eq / MJFAME |  | 35.476
|  |  | Total: | 42790.945 | MJFAME ha-1 year-1
|  |  | Contribution main product (1 ton) | 0.57845 | MJFAME / MJRapeseed, input
|  |  |  | Total emission without allocation: |  |  |  | g CO2,eq / MJFAME |  | 75.6867
|  |  |  | Total emission with allocation: |  |  |  | g CO2,eq / MJFAME |  | 51.7477
|  |  |  | Emission Reduction: | [5 empty] | 38.25%
Note on C159: Annualised emissions from carbon stock changes caused by land-use change, el, shall be calculated by dividing total emissions equally over 20 years. For the calculation of those emissions the following rule shall be applied: el = (CSR – CSA) × 3,664 × 1/20 × 1/P – eB(1) where el = annualised greenhouse gas emissions from carbon stock change due to land-use change (measured as mass of CO2-equivalent per unit biofuel energy); CSR = the carbon stock per unit area associated with the reference land use (measured as mass of carbon per unit area, including both soil and vegetation). The reference land use shall be the land use in January 2008 or 20 years before the raw material was obtained, whichever was the later; CSA =the carbon stock per unit area associated with the actual land use (measured as mass of carbon per unit area, including both soil and vegetation). In cases where the carbon stock accumulates over more than one year, the value attributed to CSA shall be the estimated stock per unit area after 20 years or when the crop reaches maturity, whichever the earlier; P =the productivity of the crop (measured as biofuel or bioliquid energy per unit area per year); and eB =bonus of 29 gCO2eq/MJ biofuel or bioliquid if biomass is obtained from restored degraded land under the conditions provided for in point 8. 8. The bonus of 29 gCO2eq/MJ shall be attributed if evidence is provided that the land: (a) was not in use for agriculture or any other activity in January 2008; and (b) falls into one of the following categories: (i) severely degraded land, including such land that was formerly in agricultural use; (ii) heavily contaminated land. The bonus of 29 gCO2eq/MJ shall apply for a period of up to 10 years from the date of conversion of the land to agricultural use, provided that a steady increase in carbon stocks as well as a sizable reduction in erosion phenomena for land falling under (i) are ensured and that soil contamination for land falling under (ii) is reduced. 9. The categories referred to in point 8(b) are defined as follows: (a) ‘severely degraded land’ means land that, for a significant period of time, has either been significantly salinated or presented significantly low organic matter content and has been severely eroded; (b) ‘heavily contaminated land’ means land that is unfit for the cultivation of food and feed due to soil contamination. Such land shall include land that has been the subject of a Commission decision in accordance with the fourth subparagraph of Article 18(4). (1) The quotient obtained by dividing the molecular weight of CO2 (44,010 g/mol) by the molecular weight of carbon (12,011 g/mol) is equal to 3,664.
Note on C171: Emission saving from carbon capture and replacement, eccr, shall be limited to emissions avoided through the capture of CO2 of which the carbon originates from biomass and which is used to replace fossil-derived CO2 used in commercial products and services.
Note on C177: Emission saving from carbon capture and geological storage eccs, that have not already been accounted for in ep, shall be limited to emissions avoided through the capture and sequestration of emitted CO2 directly related to the extraction, transport, processing and distribution of fuel.
Note on G7: This value is not listed in the RED. It has been calculated on the basis of the JEC input, as is explained in "About"
Note on G8: This value is not listed in the RED. It has been calculated on the basis of the JEC input, as is explained in "About"
Note on G10: This value is not listed in the RED. It has been calculated on the basis of the JEC input, as is explained in "About"
Note on G11: This value is not listed in the RED. It has been calculated on the basis of the JEC input, as is explained in "About"
Note on G15: This value is not listed in the RED. It has been calculated on the basis of the JEC input, as is explained in "About"
Note on G16: This value is not listed in the RED. It has been calculated on the basis of the JEC input, as is explained in "About"
Note on G14: This value is not listed in the RED. It has been calculated on the basis of the JEC input, as is explained in "About"
Note on C74: Factor 1,4 is to convert "typical value" into "default value
Note on C75: Factor 1,4 is to convert "typical value" into "default value
Note on C78: Factor 1,4 is to convert "typical value" into "default value
Note on C98: Factor 1,4 is to convert "typical value" into "default value
Note on C99: Factor 1,4 is to convert "typical value" into "default value
Note on C102: Factor 1,4 is to convert "typical value" into "default value
Note on C114: Factor 1,4 is to convert "typical value" into "default value
Note on C115: Factor 1,4 is to convert "typical value" into "default value
Note on C118: Factor 1,4 is to convert "typical value" into "default value
Note on C119: Factor 1,4 is to convert "typical value" into "default value
Note on C120: Factor 1,4 is to convert "typical value" into "default value
Note on C121: Factor 1,4 is to convert "typical value" into "default value
Note on C122: Factor 1,4 is to convert "typical value" into "default value
Note on C165: Emission saving from improved agricultural management, esca, should only be calculated if no land use change have taken place (so when el = 0) and can be calculated following the calculation for land use change, but excluding vegetation (so for soil organic carbon only).
www.biograce.net
intelligent energy europe
About
Directory

## H-Rs
Production of HVO from Rapeseed | [11 empty] | Version 1 - Public
Overview Results
All results in | Non- allocated | Allocation | Allocated | Total |  | Default values |  | Allocation factors |  |  | Emission reduction
g CO2,eq / MJHVO | results | factor | results |  |  | RED Annex V.D |  | Extraction of oil |  |  | Fossil fuel reference (diesel)
Cultivation eec |  |  |  | 29.6455 |  | 30 |  | 61.25% | to Rapeseed oil |  | 83.8 | g CO2,eq/MJ
Cultivation of rapeseed | 47.6954 | 61.25% | 29.2135 |  |  | 29.39 |  | 38.75% | to Rapeseed cake |  | GHG emission reduction
Rapeseed drying | 0.70533 | 61.25% | 0.43202 |  |  | 0.43 |  |  |  |  | 47.21%
Processing ep |  |  |  | 13.2601 |  | 13
Extraction of oil | 6.4066 | 61.25% | 3.924 |  |  | 3.948
Hydrogenation of vegetable oil | 9.336 | 100% | 9.336 |  |  | 9.366
Transport etd |  |  |  | 1.3296 |  | 1 |  | Calculations in this Excel sheet……
Transport of rapeseed | 0.29185 | 61.25% | 0.17876 |  |  | 0.18
Transport of HVO | 0.71162 | 100% | 0.71162 |  |  | 0.71
Filling station | 0.43924 | 100% | 0.43924 |  |  | 0.44
Land use change el | 0 | 61.25% | 0 | 0 |  | 0
esca + eccr + eccs | 0 | 100% | 0 | 0 |  | 0
Totals | 65.586 |  |  | 44.2352 |  | 44 |  | As explained in "About" under "Inconsistent use of GWP's"
Calculation per phase
Cultivation of rapeseed |  |  |  | Quantity of product |  |  | Calculated emissions |  |  |  | Info
| Yield |  |  | Yield |  |  | Emissions per MJ HVO |  |  |  | per kg rapeseed | per ha, year
| Rapeseed | 3113.4429 | kg ha-1 year-1 | 73975.4025 | MJRapeseeed ha-1 year-1 |  | g CO2 | g CH4 | g N2O | g CO2, eq | g CO2, eq | kg CO2, eq
| Moisture content | 10% |  | 1 | MJ / MJRapeseed, input
| By-product Straw | n/a | kg ha-1 year-1 | 0.071767 | kgRapeseed/MJFAME
Energy consumption
| Diesel | 2963 | MJ ha-1 year-1 |  |  |  | 5.9857 | 0 | 0 | 5.9857 | 83.4041 | 259.674
Agro chemicals
| N-fertiliser | 137.4292 | kg N ha-1 year-1 |  |  |  | 8.9555 | 0.027493 | 0.030544 | 18.6288 | 259.5726 | 808.1645
| CaO-fertiliser | 19 | kg CaO ha-1 year-1 |  |  |  | 0.052169 | 9.4557e-05 | 8.0147e-06 | 0.056716 | 0.79027 | 2.4605
| K2O-fertiliser | 49.4567 | kg K2O ha-1 year-1 |  |  |  | 0.6114 | 0.0017908 | 1.4022e-05 | 0.65674 | 9.151 | 28.4911
| P2O5-fertiliser | 33.6731 | kg P2O5 ha-1 year-1 |  |  |  | 0.74894 | 0.0010331 | 3.9974e-05 | 0.78453 | 10.9316 | 34.0349
| Pesticides | 1.23 | kg ha-1 year-1 |  |  |  | 0.28031 | 0.00072376 | 4.7672e-05 | 0.31106 | 4.3343 | 13.4947
Seeding material
| Seeds- rapeseed | 6 | kg ha-1 year-1 |  |  |  | 0.056993 | 0.00012623 | 0.00013869 | 0.10095 | 1.4066 | 4.3794
| Field N2O emissions | 3.1029 | kg ha-1 year-1 |  |  |  | 0 | 0 | 0.071523 | 21.1709 | 294.9936 | 918.4457
[6 empty] | Total | 16.691 | 0.031262 | 0.10232 | 47.6954 | 664.5842 | 2069.1449
[6 empty] | Result |  | g CO2,eq / MJHVO |  | 47.6954
Rapeseed drying |  |  |  | Quantity of product |  |  | Calculated emissions |  |  |  | Info
| Rapeseed | 1 | MJRapeseed / MJRapeseed | 73975.4025 | MJRapeseeed ha-1 year-1 |  | Emissions per MJ HVO |  |  |  | per kg rapeseed
|  |  |  | 1 | MJ / MJRapeseed, input |  | g CO2 | g CH4 | g N2O | g CO2, eq | g CO2, eq
Energy consumption
| Diesel | 0.000181 | MJ / MJRapeseed |  |  |  | 0.027049 | 0 | 0 | 0.027049 | 0.3769
| Electricity EU mix LV | 0.003079 | MJ / MJRapeseed |  |  |  | 0.6342 | 0.0015466 | 2.8731e-05 | 0.67828 | 9.4511
[6 empty] | Total | 0.66125 | 0.0015466 | 2.8731e-05 | 0.70533 | 9.828
[6 empty] | Result |  | g CO2,eq / MJHVO |  | 0.70533
Transport of rapeseed |  |  |  | Quantity of product |  |  | Calculated emissions |  |  |  | Info
| Rapeseed | 0.9901 | MJRapeseed / MJRapeseed | 73242.9727 | MJRapeseeed ha-1 year-1 |  | Emissions per MJ HVO |  |  |  | per kg rapeseed
|  |  |  | 0.9901 | MJ / MJRapeseed, input |  | g CO2 | g CH4 | g N2O | g CO2, eq | g CO2, eq
Transport per
| Truck for dry product (Diesel) | 50 | km | 0.0020835 | ton km / MJRapeseed |  | 0.29144 | 1.7764e-05 | 0 | 0.29185 | 4.0666
| Fuel | Diesel
[6 empty] | Result |  | g CO2,eq / MJHVO |  | 0.29185
Extraction of oil |  |  |  | Quantity of product |  |  | Calculated emissions
| Yield | [5 empty] | Emissions per MJ HVO
| Rapeseed oil | 0.6125 | MJOil / MJRapeseed | 44861.4746 | MJOil ha-1 year-1 |  | g CO2 | g CH4 | g N2O | g CO2, eq
| By-product Rapeseed cake | 0.3875 | MJRapeseed cake / MJRapeseed | 0.60644 | MJ / MJRapeseed, input
Energy consumption
| Electricity EU mix MV | 0.011753 | MJ / MJOil |  |  |  | 1.4507 | 0.0035378 | 6.5495e-05 | 1.5515
| Steam (NG boiler) | 0.055693 | MJ / MJOil |  |  |  | 4.1666 | 0.013174 | 8.4418e-05 | 4.4946
Chemicals
| n-Hexane | 0.0043314 | MJ / MJOil |  |  |  | 0.35869 | 6.5195e-05 | 1.2442e-06 | 0.36056
[7 empty] | 5.976 | 0.016777 | 0.00015116 | 6.4066
[6 empty] | Result |  | g CO2,eq / MJHVO |  | 6.4066
Allocation |  |  |  | Total emission before allocation: |  |  |  | g CO2,eq / MJEthanol |  | 55.0991
over main- and byproduct
[6 empty] | Emissions up to and including this process step: | 55.0991 | g CO2,eq / MJethanol
| Main product: | Rapeseed oil |  | Energy content (based on 1 MJ) | 1 | MJ | 33.7483 | g CO2,eq / MJethanol
| By-product: | Rapeseed cake |  | Energy content by-product | 0.63265 | MJ | 21.3508 | g CO2,eq / MJethanol
|  |  |  | Total: | 1.6326 | MJ
|  |  |  | Total emission after allocation: |  |  |  | g CO2,eq / MJHVO |  | 33.7483
Hydrogenation of vegetable oil |  |  |  | Quantity of product |  |  | Calculated emissions
| Yield | [5 empty] | Emissions per MJ HVO
| HVO (BTL like fuel) | 0.96703 | MJOil / MJHVO | 43382.5249 | MJHVO ha-1 year-1 |  | g CO2 | g CH4 | g N2O | g CO2, eq
|  |  |  | 0.58645 | MJ / MJRapeseed, input
Energy consumption
| Electricity EU mix MV | -0.0021076 | MJ / MJHVO |  |  |  | -0.25157 | -0.0006135 | -1.1358e-05 | -0.26904
| Steam (NG boiler) | -0.011136 | MJ / MJHVO |  |  |  | -0.80569 | -0.0025475 | -1.6324e-05 | -0.86911
Chemicals
| Hydrogen (for HVO) | 0.11995 | MJ / MJHVO |  |  |  | 9.7005 | 0.033164 | 3.6653e-05 | 10.4742
[7 empty] | 8.6433 | 0.030003 | 8.9713e-06 | 9.336
[6 empty] | Result |  | g CO2,eq / MJHVO |  | 9.336
Transport of HVO | to and from depot |  |  | Quantity of product |  |  | Calculated emissions
| HVO | 1 | MJHVO / MJHVO | 43382.5249 | MJHVO ha-1 year-1 |  | Emissions per MJ HVO
|  |  |  | 0.58645 | MJ / MJRapeseed, input |  | g CO2 | g CH4 | g N2O | g CO2, eq
Transport per
| Truck for liquids (Diesel) | 300 | km | 0.0039985 | ton km / MJHVO |  | 0.60232 | 3.4091e-05 | 0 | 0.6031
| Fuel | Diesel
Energy cons. depot
| Electricity EU mix LV | 0.00084 | MJ / MJHVO |  |  |  | 0.10147 | 0.00024745 | 4.5967e-06 | 0.10852
[6 empty] | Result |  | g CO2,eq / MJHVO |  | 0.71162
Filling station |  |  |  | Quantity of product
| Yield | 1 | MJHVO / MJHVO | 43382.5249 | MJHVO ha-1 year-1 |  | Emissions per MJ HVO
|  |  |  | 0.58645 | MJ / MJRapeseed, input |  | g CO2 | g CH4 | g N2O | g CO2, eq
Energy consumption
| Electricity EU mix LV | 0.0034 | MJ / MJHVO |  |  |  | 0.4107 | 0.0010016 | 1.8606e-05 | 0.43924
[6 empty] | Result |  | g CO2,eq / MJHVO |  | 0.43924
Land use change, including bonus for production on non-agriculture or degraded land
| el | [5 empty] | Emissions per MJ HVO
|  | 0 | g CO2,eq / MJHVO | [6 empty] | 0
[6 empty] | Result |  | g CO2,eq / MJHVO |  | 0
Improved agricultural management
| esca | [5 empty] | Emissions per MJ HVO
|  | 0 | g CO2,eq / MJHVO | [6 empty] | 0
[6 empty] | Result |  | g CO2,eq / MJHVO |  | 0
CO2 capture and replacement
| eccr | [5 empty] | Emissions per MJ HVO
|  | 0 | g CO2,eq / MJHVO | [6 empty] | 0
[6 empty] | Result |  | g CO2,eq / MJHVO |  | 0
CO2 capture and geological storage
| eccs | [5 empty] | Emissions per MJ HVO
|  | 0 | g CO2,eq / MJHVO | [6 empty] | 0
[6 empty] | Result |  | g CO2,eq / MJHVO |  | 0
Total result |  |  |  | Quantity of product |  |  |  | g CO2,eq / MJHVO |  | 34.8992
|  |  | Total: | 43382.5249 | MJHVO ha-1 year-1
|  |  | Contribution main product (1 ton) | 0.58645 | MJHVO / MJRapeseed, input
|  |  |  | Total emission without allocation: |  |  |  | g CO2,eq / MJHVO |  | 65.586
|  |  |  | Total emission with allocation: |  |  |  | g CO2,eq / MJHVO |  | 44.2352
|  |  |  | Emission Reduction: | [5 empty] | 47.21%
Note on C129: Annualised emissions from carbon stock changes caused by land-use change, el, shall be calculated by dividing total emissions equally over 20 years. For the calculation of those emissions the following rule shall be applied: el = (CSR – CSA) × 3,664 × 1/20 × 1/P – eB(1) where el = annualised greenhouse gas emissions from carbon stock change due to land-use change (measured as mass of CO2-equivalent per unit biofuel energy); CSR = the carbon stock per unit area associated with the reference land use (measured as mass of carbon per unit area, including both soil and vegetation). The reference land use shall be the land use in January 2008 or 20 years before the raw material was obtained, whichever was the later; CSA =the carbon stock per unit area associated with the actual land use (measured as mass of carbon per unit area, including both soil and vegetation). In cases where the carbon stock accumulates over more than one year, the value attributed to CSA shall be the estimated stock per unit area after 20 years or when the crop reaches maturity, whichever the earlier; P =the productivity of the crop (measured as biofuel or bioliquid energy per unit area per year); and eB =bonus of 29 gCO2eq/MJ biofuel or bioliquid if biomass is obtained from restored degraded land under the conditions provided for in point 8. 8. The bonus of 29 gCO2eq/MJ shall be attributed if evidence is provided that the land: (a) was not in use for agriculture or any other activity in January 2008; and (b) falls into one of the following categories: (i) severely degraded land, including such land that was formerly in agricultural use; (ii) heavily contaminated land. The bonus of 29 gCO2eq/MJ shall apply for a period of up to 10 years from the date of conversion of the land to agricultural use, provided that a steady increase in carbon stocks as well as a sizable reduction in erosion phenomena for land falling under (i) are ensured and that soil contamination for land falling under (ii) is reduced. 9. The categories referred to in point 8(b) are defined as follows: (a) ‘severely degraded land’ means land that, for a significant period of time, has either been significantly salinated or presented significantly low organic matter content and has been severely eroded; (b) ‘heavily contaminated land’ means land that is unfit for the cultivation of food and feed due to soil contamination. Such land shall include land that has been the subject of a Commission decision in accordance with the fourth subparagraph of Article 18(4). (1) The quotient obtained by dividing the molecular weight of CO2 (44,010 g/mol) by the molecular weight of carbon (12,011 g/mol) is equal to 3,664.
Note on C141: Emission saving from carbon capture and replacement, eccr, shall be limited to emissions avoided through the capture of CO2 of which the carbon originates from biomass and which is used to replace fossil-derived CO2 used in commercial products and services.
Note on C147: Emission saving from carbon capture and geological storage eccs, that have not already been accounted for in ep, shall be limited to emissions avoided through the capture and sequestration of emitted CO2 directly related to the extraction, transport, processing and distribution of fuel.
Note on G7: This value is not listed in the RED. It has been calculated on the basis of the JEC input, as is explained in "About"
Note on G8: This value is not listed in the RED. It has been calculated on the basis of the JEC input, as is explained in "About"
Note on G10: This value is not listed in the RED. It has been calculated on the basis of the JEC input, as is explained in "About"
Note on G11: This value is not listed in the RED. It has been calculated on the basis of the JEC input, as is explained in "About"
Note on G13: This value is not listed in the RED. It has been calculated on the basis of the JEC input, as is explained in "About"
Note on G14: This value is not listed in the RED. It has been calculated on the basis of the JEC input, as is explained in "About"
Note on G15: This value is not listed in the RED. It has been calculated on the basis of the JEC input, as is explained in "About"
Note on C73: Factor 1,4 is to convert "typical value" into "default value
Note on C74: Factor 1,4 is to convert "typical value" into "default value
Note on C77: Factor 1,4 is to convert "typical value" into "default value
Note on C97: Factor 1,4 is to convert "typical value" into "default value
Note on C98: Factor 1,4 is to convert "typical value" into "default value
Note on C101: Factor 1,4 is to convert "typical value" into "default value
Note on C135: Emission saving from improved agricultural management, esca, should only be calculated if no land use change have taken place (so when el = 0) and can be calculated following the calculation for land use change, but excluding vegetation (so for soil organic carbon only).
www.biograce.net
intelligent energy europe
About
Directory

## User defined standard values
| STANDARD VALUES | [12 empty] | LHV | Fuel | Transport exhaust
|  | parameter: | GHG emission coefficient | [7 empty] | Fossil energy input |  | Density | MJ/kg | efficiency | gas emissions |  | Source | Remark / question
|  | unit: | gCO2/kg | gCH4/kg | gN2O/kg | gCO2-eq/kg | gCO2/MJ | gCH4/MJ | gN2O/MJ | gCO2-eq/MJ | MJfossil/kg | MJfossil/MJ | kg/m3 | (at 0% water) | MJ/t.km | gCH4/t.km | gN2O/t.km
User defined standard values
|  | Example 1 (diesel from standard values) |  |  |  | 0 | 87.5126 | 0.0014444 | 2.7778e-05 | 87.5541 |  | 1.1575 | 832 | 43.1 |  |  |  | WTT Appendix 1 (v3) paragraph 2.1 & 3 (Z1)
|  | Example 2 (methanol from standard values) |  |  |  | 0 | 92.7974 | 0.29003 | 0.00033333 | 99.5668 |  | 1.6594 | 793 | 19.9 |  |  |  | WTT Appendix 1 (v3) paragraph 2.1 & 6.1 (GA1)
[6 empty] | 0 |  |  |  | 0
[6 empty] | 0 |  |  |  | 0
[6 empty] | 0 |  |  |  | 0
[6 empty] | 0 |  |  |  | 0
[6 empty] | 0 |  |  |  | 0
[6 empty] | 0 |  |  |  | 0
[6 empty] | 0 |  |  |  | 0
[6 empty] | 0 |  |  |  | 0
[6 empty] | 0 |  |  |  | 0
[6 empty] | 0 |  |  |  | 0
[6 empty] | 0 |  |  |  | 0
[6 empty] | 0 |  |  |  | 0
[6 empty] | 0 |  |  |  | 0
[6 empty] | 0 |  |  |  | 0
[6 empty] | 0 |  |  |  | 0
[6 empty] | 0 |  |  |  | 0
[6 empty] | 0 |  |  |  | 0
[6 empty] | 0 |  |  |  | 0
[6 empty] | 0 |  |  |  | 0
corn |  | Corn to ethanol default
|  | yield | [8 empty] | 3600 | kg/ha
|  | input - N | [8 empty] | 51.7 | kg N/ha | #REF! | kgCO2/ha | #REF! |  |  | kgCO2/t |  |  |  |  | #REF! | kgCO2/t ethanol |  | #REF! | kgCO2/GJ | #REF! | kgCO2/GJ ethanol
|  | input - K | [8 empty] | 25.8 | kg K2O/ha' | #REF! |  | #REF! |  |  | kgCO2/t |  |  |  |  | #REF! | kgCO2/t ethanol |  | #REF! |  | #REF!
|  | input - P | [8 empty] | 34.5 | kgP2O5/ha | #REF! |  | #REF! |  |  | kgCO2/t |  |  |  |  | #REF! | kgCO2/t ethanol |  | #REF! |  | #REF!
|  | pesticides | [8 empty] | 2.4 | kg/ha | #REF! |  | #REF! |  |  | kgCO2/t |  |  |  |  | #REF! | kgCO2/t ethanol |  | #REF! |  | #REF!
|  | field emissions | [8 empty] | 0.014 | gN2O/MJ corn | 4.144 | gCO2/Mjcorn | #REF! |  |  | kgCO2/t |  |  |  |  | #REF! |  |  | #REF! |  | #REF!
|  | corn transport distance | [8 empty] | 50 | km | oneway |  | #REF! |  |  | kgCO2/t |  |  |  |  | #REF! | kgCO2/t ethanol |  | #REF! |  | #REF!
[11 empty] | #REF! | GJ/t ethanol
|  | conversion yield | [8 empty] | 0.37701 | ton ethanol / ton corn
|  | electricty | [8 empty] | 1.2 | kWh/gallon | 0.31704 | kWh/litre | 0.3993 |  |  | kWh/kg | #REF! | kgCO2/t |  |  | #REF! | kgCO2/t ethanol |  | #REF! |  | #REF!
|  | steam | [8 empty] | 37000 | BTU/gal | 0.266 | MJ/MJ ethanol | 10.3225 |  |  | MJ/l | 13000.6588 | MJ/t | #REF! | kgCO2/t | #REF! | kgCO2/t ethanol |  | #REF! |  | #REF!
|  | co-product yield | [8 empty] | 1.1 | kg DDGS/litre ethanol | 1385.3904 | kg DDGS/t ethanol | #REF! |  |  | GJ/ GJ
[13 empty] | #REF! | GJ/t ethanol
|  | ethanol transport distance | [8 empty] | 150 | km | ? | [6 empty] | 59.82% | ethanol |  | #REF! | kgCO2/t ethanol |  | #REF! |  | #REF!
|  | ethanol depot electricity | [8 empty] | 0.00084 | MJ elec/MJ ethanol | [13 empty] | #REF! |  | #REF!
|  | ethanol filling station | [8 empty] | 0.0034 | MJ elec/MJ ethanol | [13 empty] | #REF! |  | #REF!
[25 empty] | TOTAL |  |  | #REF! | kgCO2/GJ ethanol
wheat |  | yield | [8 empty] | 5200 | kg/ha | [15 empty] | #REF!
|  | diesel | [8 empty] | 3716 | MJ/ha | #REF! | kgCO2/t wheat | #REF! |  |  | kg CO2/t ethanol |  |  |  | #REF! | gCO2/MJ ethanol | #REF!
|  | N | [8 empty] | 109.3 | kg N/ha | #REF! |  | #REF! |  |  | kg CO2/t ethanol |  |  |  | #REF! |  | #REF!
|  | K | [8 empty] | 16.4 | kg K2O/ha | #REF! |  | #REF! | [6 empty] | #REF! |  | #REF!
|  | P | [8 empty] | 21.6 | kg P2O5/ha | #REF! |  | #REF! | [6 empty] | #REF! |  | #REF!
|  | pesticides | [8 empty] | 2.3 | kg/ha | #REF! |  | #REF! | [6 empty] | #REF! |  | #REF!
|  | seed | [8 empty] | 120 | kg/ha
|  | field emissions | [8 empty] | 0.024 | gN2O/MJ wheat | #REF! | kgCO2/t wheat | #REF! | [6 empty] | #REF! |  | #REF!
|  | electricity | [8 empty] | 0.0004 | MJ/MJ wheat | #REF! | gCO2/MJ wheat | #REF! |  |  | kg CO2/t ethanol |  |  |  | #REF! |  | #REF!
|  | wheat transport | [8 empty] | 50 | km (empty return) | #REF! | kgCO2/t wheat | #REF! |  |  | kg CO2/t ethanol |  |  |  | #REF! |  | #REF!
|  | conversions yield | [8 empty] | 3.03 | t wheat/ t ethanol |  | 59.5%
|  | DDGS yield | [8 empty] | 1.14 | ton DDGS/t ethanol
|  | NG input | [8 empty] | 18.2 | GJ/t ethanol | #REF! | kgCO2/t ethanol | [7 empty] | #REF! |  | #REF!
|  | ethanol transport | [8 empty] | 150 | km | #REF! | [8 empty] | #REF!
|  | depot | [8 empty] | 0.00084 | MJ/MJ ethanol | [11 empty] | #REF!
|  | filling | [8 empty] | 0.0034 | MJ/MJ ethanol | [11 empty] | #REF!
[23 empty] | TOTAL | #REF!
[24 empty] | 83.8 | reference
#REF!
[19 empty] | typical | My calc | Urea | Transport India
[18 empty] | corn | 56% | 60% | 65% | 60%
[18 empty] | wheat | 53% | 48% | 51% | 48%
Note on L3: weindorf: fossil plus nuclear (= non-renewable energy) In the CONCAWE/EUCAR/JRC study the use of non-renewable energy is meant with "fossel energy" Supply and use
Note on K4: weindorf: supply and use (combustion)
Note on H4: weindorf: supply and use (combustion)
www.biograce.net
intelligent energy europe
About
Directory

## Standard values
Version 1 - Public
|  | 1 | 2 | 3 | 4 | 5 | 6 | 7 | 8 | 9 | 10 | 11 | 12 | 13 | 14 | 15 | 16
| STANDARD VALUES | 13: LHV; 14: Fuel; 15: Transport exhaust
|  | 1: parameter:; 2: GHG emission coefficient; 10: Fossil energy input; 12: Density; 13: MJ/kg; 14: efficiency; 15: gas emissions | Source | Remark / question
|  | unit: | gCO2/kg | gCH4/kg | gN2O/kg | gCO2-eq/kg | gCO2/MJ | gCH4/MJ | gN2O/MJ | gCO2-eq/MJ | MJfossil/kg | MJfossil/MJ | kg/m3 | (at 0% water) | MJ/t.km | gCH4/t.km | gN2O/t.km
Global Warming Potentials (GWP's)
|  | 1: CO2; 5: 1 | RED Annex V.C.5 | Or JEC E3-database (version 31-7-2008), depending on choice, see "Inconsistent use of Global Warming Potentials (GWPs)" in "About"
|  | 1: CH4; 5: 23 | RED Annex V.C.5 | Or JEC E3-database (version 31-7-2008), depending on choice, see "Inconsistent use of Global Warming Potentials (GWPs)" in "About"
|  | 1: N2O; 5: 296 | RED Annex V.C.5 | Or JEC E3-database (version 31-7-2008), depending on choice, see "Inconsistent use of Global Warming Potentials (GWPs)" in "About"
Agro inputs
|  | 1: N-fertiliser; 2: 2827.0049; 3: 8.6788; 4: 9.6418; 5: 5880.5901; 10: 48.9906 | JEC E3-database (version 31-7-2008)
|  | 1: P2O5-fertiliser; 2: 964.8865; 3: 1.331; 4: 0.0515; 5: 1010.7435; 10: 15.2334 | JEC E3-database (version 31-7-2008)
|  | 1: K2O-fertiliser; 2: 536.3109; 3: 1.5709; 4: 0.0123; 5: 576.0824; 10: 9.679 | JEC E3-database (version 31-7-2008)
|  | 1: CaO-fertiliser; 2: 119.116; 3: 0.2159; 4: 0.0183; 5: 129.4985; 10: 1.9735 | JEC E3-database (version 31-7-2008)
|  | 1: Pesticides; 2: 9886.502; 3: 25.5271; 4: 1.6814; 5: 10971.3197; 10: 268.3998 | JEC E3-database (version 31-7-2008)
|  | 1: Seeds- corn; 2: 0; 3: 0; 4: 0; 5: 0; 10: 0 | JEC E3-database (version 31-7-2008)
|  | 1: Seeds- rapeseed; 2: 412.0811; 3: 0.9127; 4: 1.0028; 5: 729.902; 10: 7.8656 | JEC E3-database (version 31-7-2008)
|  | 1: Seeds- soy bean; 2: 0; 3: 0; 4: 0; 5: 0; 10: 0 | JEC E3-database (version 31-7-2008)
|  | 1: Seeds- sugarbeet; 2: 2187.7141; 3: 4.6004; 4: 4.212; 5: 3540.2753; 10: 36.2941 | JEC E3-database (version 31-7-2008)
|  | 1: Seeds- sugarcane; 2: 1.6398; 3: 0.0001; 4: 0; 5: 1.6421; 10: 0.0216 | JEC E3-database (version 31-7-2008)
|  | 1: Seeds- sunflower; 2: 412.0811; 3: 0.9127; 4: 1.0028; 5: 729.902; 10: 7.8656 | JEC E3-database (version 31-7-2008)
|  | 1: Seeds- wheat; 2: 151.0557; 3: 0.2771; 4: 0.4003; 5: 275.9178; 10: 2.6075 | JEC E3-database (version 31-7-2008)
|  | 1: EFB compost (palm oil); 2: 0; 3: 0; 4: 0; 5: 0; 10: 0 | JEC E3-database (version 31-7-2008)
Fuels- gasses
|  | 1: Natural gas (4000 km, Russian NG quality); 6: 61.5751; 7: 0.19814; 8: 0.00022222; 9: 66.1981; 11: 1.1281 | JEC E3-database (version 31-7-2008)
|  | 1: Natural gas (4000 km, EU Mix qualilty); 6: 62.964; 7: 0.19814; 8: 0.00022222; 9: 67.587; 11: 1.1281 | JEC E3-database (version 31-7-2008)
Fuels- liquids
|  | 1: Diesel; 6: 87.6389; 7: 0; 8: 0; 9: 87.6389; 11: 1.16; 12: 832; 13: 43.1 | JEC E3-database (version 31-7-2008)
|  | 1: Gasoline; 12: 745; 13: 43.2 | JEC E3-database (version 31-7-2008)
|  | 1: HFO; 6: 84.9778; 7: 0; 8: 0; 9: 84.9778; 11: 1.088; 12: 970; 13: 40.5 | JEC E3-database (version 31-7-2008)
|  | 1: Ethanol; 12: 794; 13: 26.81 | JEC E3-database (version 31-7-2008)
|  | 1: Methanol; 6: 92.7974; 7: 0.29003; 8: 0.00033333; 9: 99.5668; 11: 1.6594; 12: 793; 13: 19.9 | JEC E3-database (version 31-7-2008)
|  | 1: FAME; 12: 890; 13: 37.2 | JEC E3-database (version 31-7-2008) | or "XME" which is RME, PME, SME etc
|  | 1: Syn diesel (BtL); 12: 780; 13: 44 | JEC E3-database (version 31-7-2008)
|  | 1: HVO; 12: 780; 13: 44 | JEC E3-database (version 31-7-2008)
Fuels / feedstock / byproducts - solids
|  | 1: Hard coal; 6: 102.3842; 7: 0.38353; 8: 0.00025; 9: 111.2794; 11: 1.0886; 13: 26.532 | JEC E3-database (version 31-7-2008)
|  | 1: Lignite; 6: 116.7571; 7: 0.0090556; 8: 5.5556e-05; 9: 116.9818; 11: 1.0156; 13: 9.234 | JEC E3-database (version 31-7-2008)
|  | 1: Corn; 13: 18.5 | JEC E3-database (version 31-7-2008)
|  | 1: FFB; 13: 24 | JEC E3-database (version 31-7-2008)
|  | 1: Rapeseed; 13: 26.4 | JEC E3-database (version 31-7-2008)
|  | 1: Soybeans; 13: 23.5294 | JEC E3-database (version 31-7-2008)
|  | 1: Sugar beet; 13: 16.3 | JEC E3-database (version 31-7-2008)
|  | 1: Sugar cane; 13: 19.6 | JEC E3-database (version 31-7-2008)
|  | 1: Sunflowerseed; 13: 26.4 | JEC E3-database (version 31-7-2008)
|  | 1: Wheat; 13: 17 | JEC E3-database (version 31-7-2008)
|  | 1: Animal fat; 13: 37.1 | JEC E3-database (version 31-7-2008)
|  | 1: BioOil (byproduct FAME from waste oil); 13: 21.8 | JEC E3-database (version 31-7-2008)
|  | 1: Crude vegetable oil; 13: 36 | JEC E3-database (version 31-7-2008)
|  | 1: DDGS; 13: 16 | JEC E3-database (version 31-7-2008)
|  | 1: Glycerol; 13: 16 | JEC E3-database (version 31-7-2008)
|  | 1: Palm kernel meal; 13: 17 | JEC E3-database (version 31-7-2008)
|  | 1: Palm oil; 13: 37 | JEC E3-database (version 31-7-2008)
|  | 1: Rapeseed meal; 13: 18.65 | JEC E3-database (version 31-7-2008)
|  | 1: Soybean oil; 13: 36.6 | JEC E3-database (version 31-7-2008)
|  | 1: Soy bean meal; 13: - | JEC E3-database (version 31-7-2008) | No LHV given in the E3 database. Allocation to soy bean meal should be performed in same way as done by JEC consortium
|  | 1: Sugar beet pulp; 13: 15.6 | JEC E3-database (version 31-7-2008)
|  | 1: Sugar beet slops; 13: 15.6 | JEC E3-database (version 31-7-2008)
|  | 1: Wheat straw; 6: 1.7516; 7: 0.0013333; 8: 5.5556e-05; 9: 1.7987; 11: 0.0254; 13: 17.2 | JEC E3-database (version 31-7-2008) | Transport plus fertiliser debit because more fertiliser is required at the cultivation stage if the straw is removed
Electricity
|  | 1: Electricity EU mix MV; 6: 119.3622; 7: 0.29108; 8: 0.0053889; 9: 127.6522; 11: 2.6951 | JEC E3-database (version 31-7-2008)
|  | 1: Electricity EU mix LV; 6: 120.7945; 7: 0.29458; 8: 0.0054722; 9: 129.1897; 11: 2.7275 | JEC E3-database (version 31-7-2008)
Conversion inputs
|  | 1: n-Hexane; 6: 80.0833; 7: 0.014556; 8: 0.00027778; 9: 80.5003; 10: 14.4508 | JEC E3-database (version 31-7-2008)
|  | 1: Phosporic acid (H3PO4); 2: 2776; 3: 8.9268; 4: 0.1028; 5: 3011.7452; 10: 28.5703 | JEC E3-database (version 31-7-2008)
|  | 1: Fuller's earth; 2: 197; 3: 0.0373; 4: 0.0063; 5: 199.7227; 10: 2.5405 | JEC E3-database (version 31-7-2008)
|  | 1: Hydrocloric acid (HCl); 2: 717.378; 3: 1.129; 4: 0.0254; 5: 750.8634; 10: 15.4335 | JEC E3-database (version 31-7-2008)
|  | 1: Sodium carbonate (Na2CO3); 2: 1046; 3: 6.2; 4: 0.0055; 5: 1190.228; 10: 13.7855 | JEC E3-database (version 31-7-2008)
|  | 1: Sodium Hydroxide (NaOH); 2: 438.4932; 3: 1.0301; 4: 0.024; 5: 469.2895; 10: 10.2204 | JEC E3-database (version 31-7-2008)
|  | 1: Potassium hydroxide (KOH); 2: 0; 3: 0; 4: 0; 5: 0; 10: 0 |  | No emission factors and LHV given in E3 database. Emissions assumed to be zero.
|  | 1: Hydrogen (for HVO); 6: 80.8685; 7: 0.27647; 8: 0.00030556; 9: 87.3178; 11: 1.4835 | JEC E3-database (version 31-7-2008)
|  | 1: Pure CaO for processes; 2: 1013; 3: 0.649; 4: 0.0076; 5: 1030.1766; 10: 4.5979 | JEC E3-database (version 31-7-2008)
|  | 1: Sulphuric acid (H2SO4); 2: 193.8502; 3: 0.5457; 4: 0.0045; 5: 207.7333; 10: 3.8959 | JEC E3-database (version 31-7-2008)
|  | 1: Ammonia; 2: 2478.041; 3: 7.836; 4: 0.0087; 5: 2660.8442; 10: 44.3884 | JEC E3-database (version 31-7-2008)
|  | 1: Cycle-hexane; 2: 723; 3: 0; 4: 0; 5: 723; 10: 53.1 | JEC E3-database (version 31-7-2008)
|  | 1: Lubricants; 2: 947; 3: 0; 4: 0; 5: 947; 10: 53.28 | JEC E3-database (version 31-7-2008)
Transport efficiencies
|  | 1: Truck for dry product (Diesel); 14: 0.936; 15: 0.005; 16: 0 | JEC E3-database (version 31-7-2008)
|  | 1: Truck for liquids (Diesel); 14: 1.008; 15: 0.005; 16: 0 |  | Calculated from value above, correction for weight of liquid container (2 ton) in comparison to loaded truck weight (26 ton)
|  | 1: Truck for FFB transport (Diesel); 14: 2.0123; 15: 0.005; 16: 0 | JEC E3-database (version 31-7-2008)
|  | 1: Ocean bulk carrier (Fuel oil); 14: 0.20358; 15: 0.0003; 16: 0.00072 | JEC E3-database (version 31-7-2008)
|  | 1: Ship /product tanker 50kt (Fuel oil); 14: 0.12384; 15: 0; 16: 0 | JEC E3-database (version 31-7-2008)
|  | 1: Local (10 km) pipeline; 14: 0; 15: 0; 16: 0 | JEC E3-database (version 31-7-2008)
|  | 1: Rail (Electric, MV); 14: 0.21; 15: 0; 16: 0 | JEC E3-database (version 31-7-2008)
CH4 and N2O emissions of steam production
|  | 1: NG boiler; 7: 0.0027778; 8: 0.0011111; 9: 0.39278 | JEC E3-database (version 31-7-2008)
Electricity production (reference for credit calculation)
|  | 1: NG CCGT; 6: 114.48; 7: 0.36789; 8: 0.0049846; 9: 9.9368 | JEC E3-database (version 31-7-2008)
|  | 1: Lignite ST; 6: 284.7706; 7: 0.025857; 8: 0.0077783; 9: 2.8971 | JEC E3-database (version 31-7-2008)
|  | 1: Straw CHP; 6: 5.5606; 7: 0.0042328; 8: 0.00017637; 9: 0.14956 | JEC E3-database (version 31-7-2008)
Calculated values (composed of values above)
|  | 1: Steam (NG boiler); 6: 72.3472; 7: 0.22875; 8: 0.0014658; 9: 78.0425 | 1,1111 times "Natural gas (4000 km, EU Mix qualilty)" and 0,02 times "Electricity EU Mix MV"
|  | 1: Steam (NG CHP); 6: 41.7875; 7: 0.12645; 8: -0.0028826; 9: 43.8426 | 1,4049 times "Natural gas (4000 km, EU Mix qualilty)" and 0,6615 times credit for "Electricity from NG CCGT"
|  | 1: Steam (Lignite CHP); 6: 100.756; 7: 0.0092823; 8: 0.010961; 9: 104.2139 | 1,8664 times "Lignite" and 0,2222 times credit for "electricity from Lignite ST"
|  | 1: Steam (Straw CHP); 6: 1.7262; 7: 0.001314; 8: 5.4752e-05; 9: 1.7727 | 2,1322 times "Straw" and 0,3612 times credit for "electricity from Straw CHP"
User defined standard values
|  | 1: Example 1 (diesel from standard values); 5: 0; 6: 87.5126; 7: 0.0014444; 8: 2.7778e-05; 9: 87.5541; 11: 1.1575; 12: 832; 13: 43.1 | WTT Appendix 1 (v3) paragraph 2.1 & 3 (Z1)
|  | 1: Example 2 (methanol from standard values); 5: 0; 6: 92.7974; 7: 0.29003; 8: 0.00033333; 9: 99.5668; 11: 1.6594; 12: 793; 13: 19.9 | WTT Appendix 1 (v3) paragraph 2.1 & 6.1 (GA1)
[6 empty] | 0 |  |  |  | 0
[6 empty] | 0 |  |  |  | 0
[6 empty] | 0 |  |  |  | 0
[6 empty] | 0 |  |  |  | 0
[6 empty] | 0 |  |  |  | 0
[6 empty] | 0 |  |  |  | 0
[6 empty] | 0 |  |  |  | 0
[6 empty] | 0 |  |  |  | 0
[6 empty] | 0 |  |  |  | 0
[6 empty] | 0 |  |  |  | 0
[6 empty] | 0 |  |  |  | 0
[6 empty] | 0 |  |  |  | 0
[6 empty] | 0 |  |  |  | 0
[6 empty] | 0 |  |  |  | 0
[6 empty] | 0 |  |  |  | 0
[6 empty] | 0 |  |  |  | 0
[6 empty] | 0 |  |  |  | 0
[6 empty] | 0 |  |  |  | 0
[6 empty] | 0 |  |  |  | 0
corn |  | 1: Corn to ethanol default
|  | yield | [8 empty] | 3600 | kg/ha
|  | 1: input - N; 10: 51.7; 11: kg N/ha; 12: 2532.814; 13: kgCO2/ha; 14: 703.5595 | kgCO2/t |  |  | 1866.1567 | kgCO2/t ethanol |  | 69.6327 | kgCO2/GJ | 41.7796 | kgCO2/GJ ethanol
|  | 1: input - K; 10: 25.8; 11: kg K2O/ha'; 12: 249.7172; 14: 69.3659 | kgCO2/t |  |  | 183.9896 | kgCO2/t ethanol |  | 6.8653 |  | 4.1192
|  | 1: input - P; 10: 34.5; 11: kgP2O5/ha; 12: 525.5523; 14: 145.9868 | kgCO2/t |  |  | 387.2226 | kgCO2/t ethanol |  | 14.4486 |  | 8.6692
|  | 1: pesticides; 10: 2.4; 11: kg/ha; 12: 644.1595; 14: 178.9332 | kgCO2/t |  |  | 474.6115 | kgCO2/t ethanol |  | 17.7094 |  | 10.6256
|  | 1: field emissions; 10: 0.014; 11: gN2O/MJ corn; 12: 4.144; 13: gCO2/Mjcorn; 14: #REF! | kgCO2/t |  |  | #REF! |  |  | #REF! |  | #REF!
|  | 1: corn transport distance; 10: 50; 11: km; 12: oneway; 14: 0.054288 | kgCO2/t |  |  | 0.144 | kgCO2/t ethanol |  | 0.005373 |  | 0.0032238
[11 empty] | #REF! | GJ/t ethanol
|  | conversion yield | [8 empty] | 0.37701 | ton ethanol / ton corn
|  | 1: electricty; 10: 1.2; 11: kWh/gallon; 12: 0.31704; 13: kWh/litre; 14: 0.3993 | kWh/kg | 3.8741 |  | 3.8741 | kgCO2/t ethanol |  | 0.14456 |  | 0.086734
|  | 1: steam; 10: 37000; 11: BTU/gal; 12: 0.266; 13: MJ/MJ ethanol; 14: 10.3225 | MJ/l | 13000.6588 | kgCO2/t | #REF! | kgCO2/t ethanol |  | #REF! |  | #REF!
|  | 1: co-product yield; 10: 1.1; 11: kg DDGS/litre ethanol; 12: 1385.3904; 13: kg DDGS/t ethanol; 14: 22.1662 | GJ/ GJ
[13 empty] | 22.1662 | GJ/t ethanol
|  | 1: ethanol transport distance; 10: 150; 11: km; 12: ? |  |  |  | 0.16286 | kgCO2/t ethanol |  | 0.006077 |  | 0.006077
|  | 1: ethanol depot electricity; 10: 0.00084; 11: MJ elec/MJ ethanol | [6 empty] | 0.0022639 |  | 0.0022639
|  | 1: ethanol filling station; 10: 0.0034; 11: MJ elec/MJ ethanol | [6 empty] | 0.0091633 |  | 0.0091633
[23 empty] | TOTAL |  |  | #REF! | kgCO2/GJ ethanol
wheat |  | 1: yield; 10: 5200; 11: kg/ha | [8 empty] | #REF!
|  | 1: diesel; 10: 3716; 11: MJ/ha; 12: 0.82895; 13: kgCO2/t wheat; 14: 2.5117 | kg CO2/t ethanol |  | #REF! | gCO2/MJ ethanol | #REF!
|  | 1: N; 10: 109.3; 11: kg N/ha; 12: 5354.6726; 14: 1029.7447 | kg CO2/t ethanol |  | #REF! |  | #REF!
|  | 1: K; 10: 16.4; 11: kg K2O/ha; 12: 158.7349; 14: 480.9669 |  |  | #REF! |  | #REF!
|  | 1: P; 10: 21.6; 11: kg P2O5/ha; 12: 329.0414; 14: 996.9956 |  |  | #REF! |  | #REF!
|  | 1: pesticides; 10: 2.3; 11: kg/ha; 12: 617.3195; 14: 1870.4782 |  |  | #REF! |  | #REF!
|  | seed | [8 empty] | 120 | kg/ha
|  | 1: field emissions; 10: 0.024; 11: gN2O/MJ wheat; 12: #REF!; 13: kgCO2/t wheat; 14: #REF! |  |  | #REF! |  | #REF!
|  | 1: electricity; 10: 0.0004; 11: MJ/MJ wheat; 12: 0.001091; 13: gCO2/MJ wheat; 14: #REF! | kg CO2/t ethanol |  | 0.001091 |  | 0.0006546
|  | 1: wheat transport; 10: 50; 11: km (empty return); 12: 0.10858; 13: kgCO2/t wheat; 14: 0.32899 | kg CO2/t ethanol |  | #REF! |  | #REF!
|  | conversions yield | [8 empty] | 3.03 | t wheat/ t ethanol |  | 59.5%
|  | DDGS yield | [8 empty] | 1.14 | ton DDGS/t ethanol
|  | 1: NG input; 10: 18.2; 11: GJ/t ethanol; 12: 20.5314; 13: kgCO2/t ethanol |  |  | #REF! |  | #REF!
|  | 1: ethanol transport; 10: 150; 11: km; 12: 0.16286 |  |  | #REF!
|  | 1: depot; 10: 0.00084; 11: MJ/MJ ethanol |  |  |  |  | 0.0022911
|  | 1: filling; 10: 0.0034; 11: MJ/MJ ethanol |  |  |  |  | 0.0092735
[21 empty] | TOTAL | #REF!
[22 empty] | 83.8 | reference
#REF!
[19 empty] | typical | Transport India
[18 empty] | corn | 56% | 60%
[18 empty] | wheat | 53% | 48%
Note on H6: weindorf: supply and use (combustion)
Note on K6: weindorf: supply and use (combustion)
Note on H105: Net emissions (credit for the by-product electricity taken into account)
Note on I105: Net emissions (credit for the by-product electricity taken into account)
Note on J105: Net emissions (credit for the by-product electricity taken into account)
Note on H106: Net emissions (credit for the by-product electricity taken into account)
Note on I106: Net emissions (credit for the by-product electricity taken into account)
Note on J106: Net emissions (credit for the by-product electricity taken into account)
Note on H107: Net emissions (credit for the by-product electricity taken into account)
Note on I107: Net emissions (credit for the by-product electricity taken into account)
Note on J107: Net emissions (credit for the by-product electricity taken into account)
Note on L5: Fossil plus nuclear (= non-renewable energy) In the CONCAWE/EUCAR/JRC study the use of non-renewable energy is meant with "fossel energy" Supply and use
Note on C19: No seeding material taken into account for corn in the JEC calculations from 31 July 2008 which have been used for the RED
Note on C21: No seeding material taken into account for soy in the JEC calculations from 31 July 2008 which have been used for the RED
Note on C23: No seeding material taken into account for sugarcane in the JEC calculations from 31 July 2008 which have been used for the RED
Note on C26: No GHG emissions from EFB supply because it is a residue
Note on H33: For the supply of diesel a summarized rounded value has been used in the JEC calculations from 31 July 2008 which have been used for the RED. The CO2 emissions includes also non-CO2 GHG
Note on M33: For the supply of diesel a summarized rounded value has been used.
Note on H65: weindorf: Transport of straw plus fertilizer debit: more fertilizer is required if the straw is removed
Note on D83: Formation of CO2 from combustion or decomposition not taken into account until now in the EU RED
Note on D84: Formation of CO2 from combustion or decomposition not taken into account until now in the EU RED
Note on P89: weindorf: this number is used for FFB tranport in the later versions
www.biograce.net
About
Directory
intelligent energy europe